## Summary
ބިލް އޮފް ކުއަންޓިޓީސް ސަމަރީ
ޖުމްލަ އަގު | މަސައްކަތުގެ އަގު | މެޓީރިއަލްގެ އަގު | ތަފްޞީލް | އައިޓަމް
|  |  | ޑެމޮލިޝް ކުރުމުގެ މަސައްކަތް ނޯޓް: މަސައްކަތް ކުރާއިރު އުފެދޭ ގައު ފުނޑާއި އެހެނިހެން ކުނިބުނި ނަގައި މަސައްކަތް ކުރާފަރާތުންތަން ސާފު ކުރަންވާނެއެވެ. އަދި މަސައްކަތް ކުރަމުންދާއިރު ޢިމާރާތަށް ނުވަތަ ތަކެއްޗަށް ވާ ގެއްލުން އަމިއްލަ ޚަރަދުގައި މަސައްކަތް ކުރާފަރާތުން ރަނގަޅު ކޮށްދޭންވާނެއެވެ. | 1
|  |  | ބަޖެޓް އެންޑް ފައިނޭންސް ޔުނިޓާއި އެޑްމިނިސްޓްރޭޝަން އެންޑް އެޗް.އާރު ޔުނިޓާއި އަދި ޕޮލިސީ ޕްލޭނިންގ އެންޑް މޮނިޓަރިންގ ޔުނިޓާ ދެމެދުގައިހުރި 2 (ދޭއް) ފާރު (އުސްމިން: 10.4 ފޫޓް، ދިގު: 17 ފާރު) ތަޅައި ކައުންޓަރ، ބަޖެޓް، އެޗް އާރު އަދި ޕޮލިސީ ޕްލޭނިންގ ސެކްޝަނުގެ ސީލިން ނައްޓަންވާނެއެވެ. އަދި އެޗް އާރު ސެކްޝަނުގެ މައިދޮރު ނައްޓައި ކުރެހުމުގައިވާ ގޮތަށް އެލް.އާރު.އޭ ސެކްޝަންގެ ފާރުކަނޑަންވާނެއެވެ. | 1.1
|  |  | ބީމް އަދި ކޮލަމްގެ މަސައްކަތް އަދި ކޮންކުރީޓާއި ސިމެންތި މަސައްކަތް ނޯޓް: ކޮންކުރީޓްގެ މަސައްކަތް ކުރާއިރު ބޭނުންކުރަންވާނެ ކޮންކްރީޓް ރޭޝިއޯ އަކީ 1:2:3 އެވެ. އެއީ 03 ހިލަ، 02 ހިލަވެލި އަދި 01 ސިމެންތިއެވެ. ކޮންކްރީޓް ކޮލަމްއާއި ބީމްލާނީ ކޮންމެ ފާރެއް ހުރިތަނަކަށް 02 ކޮލަމް އަދި 01 ބީމްއެވެ. އަދި ކޮންކްރީޓް އަޅަންވާނީ ވައިބްރޭޓަރ ޖައްސައިގެންނެވެ. ކޮންކުރީޓް ކުރުމަށްފަހު ބީމް އަދި ކޮލަމް ހިއްކަން 21 ދުވަސް ދޭންވާނެއެވެ. | 2
|  |  | ޑެމޮލިޝް ކުރުމުގައި ތަޅާލި ދެ ފާރާ ގުޅުވައިގެން ކޮންކްރީޓް 4 (ހަތަރެއް) ތަނބު (ކޮންމެ ފާރެއްގެ ކޮޅަކަށް ތަނބެއް) ޖަހަންވާނެއެވެ. އަދި ކޮންމެ ތަނބެއް ( ދިގު: 10.4 ފޫޓް، ފުޅާ: 12 އިންޗި، ބޯމިން: 8 އިންޗި) ހަމަކޮށް ކޮންކްރީޓް ކުރަންޖެހޭނެއެވެ. މި ގޮތުން ކޮންކްރީޓް ކުރަނީ 16އެމް އެމް ދަގަނޑާއި 6 އެމް އެމްގެ ރިންގް ދަގަނޑު ބަނދެގެންނެވެ. ތަނބުތަކުގައި ބުޑު އަޅާނީ 12 އިންޗި އުސް، 12 އިންޗި ފުޅާ، 12 އިންޗި ދިގު މި މިންތަކަށް 16 އެމްއެމްގެ ދަގަނދުންނެވެ. ދަގަނޑު(ރިންގު) ބަންނައިރު ދުރުމިނުގައި ބަހައްޓަންވާނީ 6 އިންޗިއެވެ. | 2.1
|  |  | ތަނބުތަކުގެ މަތީގައި 02 (ދޭއް) ބީމް ( ކޮންކްރީޓް ބީމްގެ ދިގުމިން:17 ފޫޓު، ފުޅާ: 8އިންޗި އުސްމިން:10.4ފޫޓް) އަޅަންވާނެއެވެ. ބީމް އާއި ސީލިންގ އާ ދޭތެރޭ 12 އިންޗި ހަމަކޮށް (16އެމް އެމް ދަގަނޑާއި 6 އެމް އެމްގެ ރިންގް ދަގަނޑު ބޭނުން ކޮށްގެން) ކޮންކްރީޓް ކުރަންވާނެއެވެ. ބީމާއި ކޮލަމްތައް އަޅަންވާނީ ފާރު އެއްކޮށް ނުތަޅައި ފާރު ސަޕޯޓަކަށް ބޭނުންކުރެވޭނެ ގޮތަށެވެ. މިގޮތަށް ބީމާއި ކޮލަމް ތައްޔާރުކުރާއިރު ބީމާއި ކޮލަމްގެ ސައިޒު އެއްވަރު ކުރުމަށްފަހު ބީމްއަށް 16 އެމް.އެމްގެ 4 ދަގަނޑު ލައްވައި ކޮލަމްއާ ގުޅުވަންވާނެއެވެ. | 2.2
|  |  | ބަޖެޓް އެންޑް ފައިނޭންސް ޔުނިޓާއި އެޑްމިނިސްޓްރޭޝަން އެންޑް އެޗް.އާރު ޔުނިޓާއި އަދި ޕޮލިސީ ޕްލޭނިންގ އެންޑް މޮނިޓަރިންގ ޔުނިޓުގެ ފާރުތަޅާފައި އެ ތެޅި ފާރުގެ ދިގުމިނަށް ފްލޯރގައި މުށިޖެހުމުގެ ކުރީން 18 ފޫޓް ދިގުމިނުގެ "2.5 އެސްލޯން ހޮޅި ލައްވުމަށްފަހު ޓައިލްސް (ކަޅުކުލައިގެ މުށި) ޖަހަންވާނެއެވެ. އަދި އެޗް އާރު ސެކްޝަނުގެ ދޮރުހުރިތަން ރާނާ ބައްދައި ސިމެންތި ޖަހަންވާނެއެވެ. އަދި އެލްއާރު އަށް ދޮރުކެނޑިތަނުގައި ދޮރު ދާރަ ހަދަންވާނެއެވެ. | 2.3
|  |  | ޕުޓީ ލުމާއި ކުލަލުމުގެ މަސައްކަތް ނޯޓް: ޕުޓީގެ ގޮތުގައި ބޭނުންކުރަނވާނީ ސިގްމާ ބްރޭންޑް ނުވަތަ އެއާ އެއްފެންވަރެއްގެ ޕުޓީއެކެވެ. އަދި ކުލައިގެ ގޮތުގައި ބޭނުންކުރާންވާނީ ނިޕޯން، ސިގްމާ ނުވަތަ އެއާ އެއްފެންވަރެއްގެ ކުލައެކެވެ. | 3
|  |  | ރިސެޕްޝަން، ބަޖެޓް އެންޑް ފައިނޭންސް ޔުނިޓާއި އެޑްމިނިސްޓްރޭޝަން އެންޑް އެޗް.އާރު ޔުނިޓާއި އަދި ޕޮލިސީ ޕްލޭނިންގ އެންޑް މޮނިޓަރިންގ ޔުނިޓުގެ އެތެރޭގެ ފާރުތަކުގެ ކުލަ މި ކައުންސިލުން ގަބޫލްކުރާ ފެންވަރަށް ކަހައި ސީލަރު އުނގުޅައި ޕުޓީޖަހައި ގޭނުމާއި ދެ ވަނަ ފަހަރަށް ސީލަރު 2 ކޯޑު އުނގުޅައި 2 ކޯޑު ކުލަލުމާއި ކޮންކްރީޓް ތަނބުތަކާއި ބީމު ތަކުގެ ދާރަތައް ރީތިކޮށް ހަދައި ސީލަރު ލައި ޕުޓީއަޅައި ގޭނުމަށްފަހު ސީލަރު އުނގުޅައި 2 ކޯޑު ކުލަލާންވާނެއެވެ. މި ގޮތަށް މަސައްކަތް ނިމޭއިރު ފާރުގައި އެއްވެސް ލޯވަޅެއްހުރިނަމަ ބައްދައި ފާރުން ކެނޑި ތަންތަނާއި އަލުން ރޭނިތަންތަން ހުންނަންވާނީ ކުރިން ބުނެވުނު ފެންވަރަށް މަސައްކަތް ކުރެވިފައެވެ. | 3.1
|  |  | ކަރަންޓުގެ އަދި ނެޓްވޯކްގެ މަސައްކަތް ނޯޓް: ޑީބޯޑު، ސޮކެޓް އަދި ސްވިޗްގެ ގޮތުގައި ބޭނުންކުރަންވާނީ ހެގަރ ނުވަރަ އޭ.ބީ.ބީ ބްރޭނޑްގެ ތަކެއްޗެވެ. ކަރަންޓްގެ މަސައްކަތް ކުރަންވާނީ ސަރުކާރުގެ ކަމާބެހޭ އިދާރާތައް ޤަބޫލު ކުރާ މިންގަނޑަށެވެ. | 4
|  |  | އަތޮޅު ކައުންސިލްގެ އިދާރާގެ ތެރޭގައި ހަރުކޮށްފައިވާ މީޓަރާއި ޑީބޯޑު ނަގައި އައު ޑީބޯޑު (24 ސަރކިޓުގެ) އީއެލްސީބީ އާއި އެމްސީބީ ހަރުކުރުމާއި އައު މީޓަރު ހަރުކުރުމާއި މި ޑީބޯޑަށް ކަރަންޓް ނެގުމަށްޓަކައި މި އިދާރާގެ ބޭރު ހުޅަނގު ފާރުގައި ހަރުކޮށްފައިވާ ޑިސްޓްރިބިއުޝަން ފޮށިން ފެށިގެން ތްރީފޭސް ކޭބަލް (50 ފޫޓް ދިގުމިން) ޖޮއިންޓްކުރާނީ މިހާރު ވަޅުލެވިފައިވާ ތްރީ ފޭސް ކޭބަލާއެވެ. މިކަމަށް ކުރަންޖެހޭ އެންމެހައި މަސައްކަތް ކޮށް ކަރަންޓް ނެގޭނެ ގޮތް ހަމަޖައްސަންވާނެއެވެ. | 4.1
|  |  | ބަޖެޓް ސެކްޝަން ފާރުގައި ހުރި ތިން ޑީބޯޑް ފާރުގެ ދެކުނު ފަޅިއަށް އެއް ޑީބޯރޑަށް (24 ސަރކިޓުގެ) ބަދަލުކުރަންވާނެއެވެ. އަލަށް ބަހައްޓާ ޑިބޯޑްތަކަށް ކަރަންޓް ނަގާނީ މި އިދާރާގައި ބަހައްޓާފައި ހުރި ތްރީފޭސް ޑީބޯޑުން މެދުވެރިކޮށް ނުވަތަ މަގުމަތީގައި ހަރުކޮށްފައިހުންނަ ޑިސްޓްރިބިއުޝަން ފޮށިން ފެށިގެން ގޯތިތެރޭގައި މި އިދާރާއިން ދައްކާ ތަނެއްގައި ޑިސްޓްރިބިއުޝަން ފޮށްޓާއި ތްރީފޭސް މީޓަރ ހަރުކޮށްގެން އަލަށް ހަރުކުރާ ކޮންމެ ޑިބޯޑަކަށް 16 ސްކެޔަރ އެމް.އެމްގެ ކޭބަލް އަޅައިގެންނެވެ. މިގޮތުން ކޭބަލްއަޅާއިރު ފާރުކަނޑަން ޖެހިއްޖެނަމަ، ފާރުކަނޑައި، ކޮންޑިއުޓް ހޮޅި (25 އެމް.އެމް) ލައްވައިގެން ސީލިންގެ ތެރެއަށް ވައިރު ލައްވަންވާނެއެވެ. | 4.2
|  |  | ބަޖެޓް އެންޑް ފައިނޭންސް ޔުނިޓްގައި 24 ސޮކެޓް(13 އެމްޕަޔަރ)، އެޑްމިނިސްޓްރޭޝަން އެންޑް އެޗް.އާރު ޔުނިޓްގައި 27 ސޮކެޓް (13 އެމްޕަޔަރ) އަދި ޕޮލިސީ ޕްލޭނިންގ އެންޑް މޮނިޓަރިންގ ޔުނިޓުގައި 24 ސޮކެޓް(13 އެމްޕަޔަރ) އަޅަންވާނެއެވެ. މި ތަންތަނުގެ އޭސީ ޔުނިޓްތައް ހަރުކުރުމަށްޓަކައި ކޮންމެ ޔުނިޓެއްގައި 15 އެމްޕަޔަރުގެ 1 ސޮކެޓް ފާރު ކަނޑައި ކޮންޑިއުޓް ހޮޅި (25 އެމް.އެމް) ލައްވައިގެން ހަރުކުރުމާއި ހުރިހާ ދިއްލުންތަކާއި ފަންކާތަކަށް ކޮންމެ ދިއްލުމަކަށް އަދި ފަންކާއަށް ވަކި ސްވިޗެއް ހަރުކުރުމަށްފަހު މި ދިއްލުންތަކާއި، ސޮކެޓްތަކާއި، ފަންކާތަކާއި އަދި އޭސީއަށް ހެގަރ ނުވަތަ އޭބީބީ ފެންވަރުގެ ސަރކިޓްތަކާ، އެމްސީބީ ހަރުކޮށް، ޑީ.ބޯޑެއް ފާރު ކަނޑައި ފައްތައި ވައިރު އަޅައި ހަރުކުރަންވާނެއެވެ. އަދި މި ދިއްލުންތަކަށާއި ސޮކެޓް ތަކަށާއި، އަދި އޭސީ ޔުނިޓްތަކަށް ކަރަންޓް ވައިރު އަޅާނީ ފާރު ކަނޑައި ކޮންޑިއުޓް ހޮޅި (25 އެމް.އެމް) ލައްވައިގެންނެވެ. އަދި ފަންކާތަކަށް ވެސް ވައިރު އަޅާނީ ކޮންޑިއުޓް ހޮޅި (20 އެމް.އެމް) ލައްވައިގެންނެވެ. އަދި މިހާރު ކޭސިންގައި ހުރި ވައިރުތައް ފާރުކަނޑައި ކޮންޑިއުޓް ހޮޅި (25 އެމް.އެމް) ލައްވައިގެން ވަޅުލަންވާނެއެވެ. ކަރަންޓް ވައިރު އަޅައި ނިމުމުން ފާރުތައް ބައްދައި ސީލަރު ލައި ޔުނިޓްތަކުގެ ހުރިހާ ފާރެއްގައި ޕުޓީއަޅައި ގާނައި ދެވަނަ ފަހަރަށް ސީލަރުލައި ކުލަ 2 ކޯޑުލާންވާނެއެވެ. | 4.3
|  |  | ބަޖެޓް އެންޑް ފައިނޭންސް ޔުނިޓުގައި 4 ލައިޓް، ރިސެޕްޝަން އޭރިޔާގައި 3 ލައިޓް، އެޑްމިނިސްޓްރޭޝަން އެންޑް އެޗް.އާރު ޔުނިޓުގައި 6 ލައިޓް އަދި ޕޮލިސީ ޕްލޭނިންގ އެންޑް މޮނިޓަރިންގ ޔުނިޓުގައި 6 ލައިޓް ހަރުކުރަންވާނެއެވެ. މި ދެންނެވި ޔުނިޓްތަކުގައި ހަރުކުރާނީ 36 ވޯޓްގެ ލެޑް ލައިޓެވެ. އަދި ބަޖެޓް އެންޑް ފައިނޭންސް ޔުނިޓުގައި 2 ފަންކާ (1200 އެމް.އެމް އުޝާ) އާއި އެޑްމިނިސްޓްރޭޝަން އެންޑް އެޗް.އާރު ޔުނިޓުގައި 4 ފަންކާ(1200 އެމް.އެމް އުޝާ) އަދި ޕޮލިސީ ޕްލޭނިންގ އެންޑް މޮނިޓަރިންގ ޔުނިޓުގައި 3 ފަންކާ (1200 އެމް.އެމް އުޝާ) ހަރުކުރުން. އަދި ފަންކާ ހަރުކުރުމަށް ފަންކާ ބުޅި (12 އެމް.އެމް ދަގަނޑު) ހަރުކުރަންވާނެއެވެ. އަދި ބަޖެޓް އެންޑް ފައިނޭންސް ޔުނިޓާއި އެޑްމިނިސްޓްރޭޝަން އެންޑް އެޗް.އާރު ޔުނިޓާއި އަދި ޕޮލިސީ ޕްލޭނިންގ އެންޑް މޮނިޓަރިންގ ޔުނިޓުގައި މިހާރުހުރި އޭސީ މަސައްކަތަށް ނެއްޓުމަށްފަހު މަސައްކަތް ނިނުމުން ހަރުކުރަންވާނެއެވެ. | 4.3
|  |  | ސީލިންގުގެ މަސައްކަތް ނޯޓް: ސީލިންގ ކުރުމަށް ބޭނުންކުރަންވާނީ އިލަފެންޓް ނުވަތަ ސްޓާ ބްރޭންޑުގެ ޖިޕްސަން ބޯޑެވެ. އަދި ސީލިންގ ކުރާއިރު މިހާރު ހުރި ކޮޑިގަނޑު ބޭނުން ނުކުރެވޭ ފަތި ހުރިނަމަ އެ ނައްޓައި އިތުރަށް ހަރުކުރަންޖެހޭ ފަތި ހަރުކުރަންވާނެއެވެ. | 5
|  |  | ރިސެޕްޝަން، ބަޖެޓް އެންޑް ފައިނޭންސް ޔުނިޓާއި އެޑްމިނިސްޓްރޭޝަން އެންޑް އެޗް.އާރު ޔުނިޓާއި އަދި ޕޮލިސީ ޕްލޭނިންގ އެންޑް މޮނިޓަރިންގ ޔުނިޓުގެ ސީލިންގ ކުރުމަށް ޖިޕްސަންބޯޑު ފިލާ ހަރުކުރާނީ ކަޅު އިސްކުރު 2 އިންޗިން 2 އިންޗިން އަޅައި އިސްކުރު ވަޅުތަކަކާއި ފައްތަރުތައް ނޭނގޭ ވަރަށް ޕުޓީއަޅައި ގާނައި އޮމާންކުރުމަށްފަހު ސީލަރު އުނގުޅައި ކުލަ ދެ ކޯޑް އުނގުޅައިގެންނެވެ. ސީލިންގ ކޮށް ނިމުމުން ކޮންމެ ޔުނިޓެއްގެ ސީލިންގ ވަށައިގެން ކޯނިސް 4 އިންޗީގެ (ޕްލެއިން ކޯނިސް) އަޅައި ކޯނިސް ހަރުކޮށް ތެރަސް ހިކުމުން "2 ގެ ކަޅު އިސްކުރު ޖަހައި ހަރުކުރަން ވާނެއެވެ. އަދި ހަރުކުރުމަށްއަޅާ ދެ އިސްކުރު ދެމެދު ގައި 3 ފޫޓްގެ ދުރުމިން ބަހައްޓަންވާނެއެވެ. | 5.1
|  |  | ޕާޓިޝަން އާއި ދޮރާއި ދޮރުފަތުގެ މަސައްކަތް ނޯޓް: ޕްލޭނިންގ ސެކްޝަންގައި ޕާޓިޝަން ޖަހައި ދޮރާއި ދޮރުފަތް ހަރުކުރުމުގެ މަސައްކަތް ކުރުމުގެ ކުރީން މި ކައުންސިލުން އެޕްރުވަލް ހޯދަންވާނެއެވެ. | 6
|  |  | ކުރެހުމާ އެއްގޮތަށް ޕްލޭނިންގ ސެކްޝަންގެ ތެރެއިން ޕާޓިޝަން ޖަހައިގެން ރޫމެއް (ކައުންސިލް އެގްޒެކެޓިވް ރޫމާއި ލީގަލް ރޫމް) ހަދާއިރު ޕާޓިޝަން ޖަހާނީ ލަކުޑި ފަތިން ފްރޭމް ހަދައި ޖިޕްސަން ބޯޑު ދެފަރާތުގައި ޖަހައިގެންނެވެ. އަދި ދެފަރާތުގައި ޕުޓީއަޅައި ގާނައި ސީލަރުލައި ކުލަލާންވާނެއެވެ. ޕާޓިޝަން ޖެހި ފާރުގައި ކުރެހުމުގައިވާ މިންތަކާ އެއްގޮތަށް ކަބަޑު ފިލާ ބޭނުންކޮށްގެން ކަބަޑު ޖަހަންވާނެއެވެ. އަދި މި ކަބަޑު ތަކުގައި އެސް.އެސް ހުޅުލައްވައިގެން (މެގްނެޓިކް އޯޕަން) ދޮރުފަތްހަރުކުރަންވާނެއެވެ. އަދި ޕާޓިޝަން ގައި ފިކްސްޑް ބިއްލޫރި ލައްވައިގެން ކުޑަ ދޮރަކާއި ބޮޑު ދޮރާއި ދޮރުފަތް ހަރުކުރަންވާނެއެވެ. | 6.1
|  |  | ކުރެހުމުގައިވާ މިންތަކަށް އެލް.އާރު.އޭ ސެކްޝަން ދޮރާއި ދޮރުފަތް ޖެހުން. ބޮޑުދޮރުގެ މިންތަކާ އެއްގޮތަށް 3 އެމް.އެމްގެ ފިކްސްޑް ބިއްލޫރި ލައްވައި އަތްގަނޑު ތަޅު (ޔޭލް ބްރޭންޑް) ހަރުކުރަންވާނެއެވެ. އަދި މިކައުންސިލުން ޤަބޫލުކުރާ ފެންވަރުގެ ކުލައެއް ލާންވާނެއެވެ. | 6.2

## Bill No 01
ޖުމްލަ އަގު | މަސައްކަތުގެ އަގު | މެޓީރިއަލްގެ އަގު | ޢަދަދު | ޔުނިޓް | ތަފްޞީލް | އައިޓަމް
ބިލު ނަންބަރު: 01
ޕްރިލިމިނަރީސް
[5 empty] | ޖެނެރަލް ނޯޓްސް | 1.1
[5 empty] | ބޭނުންކޮށްފައި ހުންނާނެ އަކުރުތައް (Abbreviations) | 1
(m) މީޓަރު
ނަންބަރު (No)
(m³) ކިއުބިކް މީޓަރު
(m²) އަކަ މީޓަރު
(m) މީޓަރު
(t) ޓަން
(mm) މިލިމީޓަރ
ޑައިމީޓަރ (dia)
ސްޓެއިންލެސް ސްޓީލް (SS)
ގަލްވަނައިޒްޑް ދަގަނޑު (GI)
[5 empty] | ސައިޓް މެނޭޖްމަންޓް ކޮސްޓް | 1.2
[5 empty] | ފޯމަން އާއި އެސިސްޓެންޓުންގެ ޚަރަދާއި، ވަގުތީ ޚިދުމަތާއި، ޓެލެފޯން، ފެކްސް، ހޯރޑިންގ، ފެންސް އަދި އެފަދަ ތަކެތި ހިމެނޭގޮތަށް އޮން އެންޑް އޮފް ސައިޓް މެނޭޖްމަންޓް ޚަރަދުގެ ހުރިހާ ޚަރަދެއް | ހ
[5 empty] | ވަގުތީ ފެންސިންގ އެންޑް ހޯރޑިންގ | 1.3
[5 empty] | ޢިމާރާތްކުރުމުގެ މުއްދަތުގައި ފެންސް ސަޕްލައިކުރުމާއި، އެޅުމާއި، ކޮޓްރެކްޓްގެ މުއްދަތުގެ ތެރޭގައި ސައިޓްގެ ވަށައިގެން ހުރިހާ އެއްޗެއް ގެލުން ނުވާނެހެން ރައްކާކުރުން. | ހ
1 ) | Provision and maintenance of all necessary temporary plants, machineries and scaffolding that is required for the completion of the project. | item | 1
1.5 | Safety at Site
1 ) | Charges for supply and Installation of Scaffolding and safety netting all around building during construction period. | item | 1 |  | 1.4 ޕްލާންޓް އަދި މެޝިނަރީ
1) ޕްރޮޖެކްޓް ނިންމުމަށް ބޭނުންވާ ހުރިހާ ވަގުތީ ޕްލާންޓްތަކާއި މެޝިނަރީތަކާއި
ސްކެފޯލްޑިންގ
ހަމަޖައްސައި ބެލެހެއްޓުން
. އައިޓަމް 1.00
1.5 ސައިޓް 1 ގައި ސޭފްޓީ
) އިމާރާތްކުރުމުގެ މުއްދަތުގައި އިމާރާތުގެ ވަށައިގެން ސްކެފޯޑިންގ އަދި ސޭފްޓީ ނެޓިންގ ސަޕްލައިކޮށް
އިންސްޓޯލްކުރުމަށް ނަގާ ފީ
. އައިޓަމް 1.00
ބިލް ނަންބަރު: 01 ޕްރިލިމިނަރީސް
ޖުމްލަ ބިލް ނަންބަރު: 01 - ސަމްރީއަށް ގެންދިއުން
BILL No: 01 PRELIMINARIES
TOTAL OF BILL No: 01 - Carried over to summary
BILL NO : 02
GROUND WORK
2.1 | General
(a) Rates shall include for: leveling, grading, trimming, compacting to faces of excavation, keep sides plumb, backfilling, consolidating, additional working space and disposing surplus soil..
އަގު ޖައްސަވާއިރު ލެވެލްކުރުމާއި ގުރޭޑްކުރުމާއި ޕްލަންބް ކުރުމާއި ކޮންސޮލިޑޭޓް ކުރުމައި، ބެކް ފައިލް ކުރުމާއި، ކޮންނަ ތަންތަނުން ނަގާ ވެލި ސައިޓް ނެގުމުގެ އަގު ޖަހަންވާނެއެވެ.
2.2 | Excavation
(a) Excavation quantities are measured to the faces of concrete members. Rates shall include for all additional excavation required to place the formwork , back fill , dewatering and
2.2.1 | Excavation for foundation pads and beams
1 ) | Foundation Footing | m³ | 4.8
1 ) | Ground Beam | m³ | 1.51
2.3 | Filling and Compaction
(a) Rates shall include for: leveling, grading, trimming and compacting.
(b) Ground need to be compacted to the required density by the consultant
1 ) | 400mm filling above foundations beams up to ground level | m³ | 0.77
2 ) | 50mm thick sand blinding layer to receive damp proof membrane | m² | 11.44
2.4 | Damp Proof Membrane
(a) Rates shall include for: dressing around and sealing to all penetrations, laps and turnups.
1 ) | Polythene damp proof membrane (500 gauge) laid on blinding layer. | m² | 11.44
2.5 | DEMOLISION & REMOVAL OF EXISTING ROOF
1) | Demolision of existing walls & removal of concrete debrish | items | 1
2) | Removal of the existing roof (Roof over exacative rooms) | items | 1
ސައިޓްގައި ހުރި ފާރުތައް ތެޅުމާއި އެހެނިހެން ޑެމޮލިޝިންގ ގެ މަސައްކަތް.
BILL No: 02 GROUND WORKS
TOTAL OF BILL No: 02 - Carried over to summary
BILL NO : 03
3 | FOUNDATION
(a) Rates shall include for: placing in position; making good after removal of formwork and casting in all required items; additional concrete required to conform to structural and excavated tolerances.
(b) Mix ratio for reinforced concrete shall be 1:2:3 and lean concrete shall be 1:2:6 by volume.
(c) Quantity is measured to the edges of concrete foundation members. Rates shall be inclusive for any additional concrete required to place the formwork.
1 ) | Allow for concrete testing. | Item | 1
2 ) | Allow for applying 2 coats of bitumin paint or equivalent on exposed concrete surfaces at under ground. | m² | 42.26
3.1 | LEAN CONCRETE
| 75mm thick Lean Concrete to bottom of footing & ground beam | m² | 11.44
3.2 | REINFORCED CONCRETE
Rate shall include for all cast in situ concrete as per drawing and 500 gauge polythene sheet or asphalt sheet shall be laid below Foundations, Tie beams & Wall Beams as damp proof membrane.
3.2.1 | FOUNDATIONS
1 ) | Foundation Pad Footing F1 | m³ | 1.92
3 ) | Ground Beam(GB) | m³ | 3.81
3.3 | FORM WORK
(d) Rates shall include for; all necessary boarding, supports, erecting, framing, temporary cambering cutting, perforations for reinforcing bars, bolts, straps, ties, hangers, pipes and removal of formwork.
3.3.1 | FOUNDATIONS
1 ) | Foundation Pad Footing F1 | m² | 9.6
| Ground Beam(GB) | m² | 30.52
3.4 | REINFORCEMENT WORK
(a) Rates shall include for; all necessary boarding, supports, erecting, framing, temporary cambering cutting, perforations for reinforcing bars, bolts, straps, ties, hangers, pipes and removal of formwork.
-1 | Foundation Pad Footing F1
| 12mm dia deformed bars | kg | 288.36
-2 | Ground Beam(GB)
| 12mm dia deformed bars | kg | 501.11
| 6mm dia M.S.Round bars. | kg | 47.87
BILL No: 03 FOUNDATION
TOTAL OF BILL No: 03 - Carried over to summary
BILL No: 04
GROUND FLOOR LEVEL
4.1 | CONCRETE
(a) Mix ratio for reinforced concrete shall be 1:2:3 and lean concrete shall be 1:2:6 by volume.
1 ) | Column (C1&S1) | m³ | 1.64
2 ) | 100mm thick Ground Slab | m³ | 4.98
3 ) | Beam B1 | m³ | 2.24
4 ) | Suspended Slab | m³ | 8.63
4 )
4.2 | FORM WORK
(d) Rates shall include for; all necessary boarding, supports, erecting, framing, temporary cambering cutting, perforations for reinforcing bars, bolts, straps, ties, hangers, pipes and removal of formwork.
1 ) | Column | m² | 30.6
2 ) | Beam B1 | m² | 22.38
3 ) | Suspended Slab | m² | 71.29
4 )
4.3 | REINFORCEMENT WORK
(a) Rates shall include for; all necessary boarding, supports, erecting, framing, temporary cambering cutting, perforations for reinforcing bars, bolts, straps, ties, hangers, pipes and removal of formwork.
1 ) | Column
| 16mm dia. deformed bars. | kg | 72.68
| 10mm dia. deformed bars. | kg | 9.42
| 6mm dia bars. | kg | 26.14
2 ) | Ground Slab
| 6mm dia bars | kg | 514.26
3) | Beam B1
| 16mm dia. deformed bars | kg | 594.02
| 12mm dia. deformed bars | kg | 106.96
| 6mm dia bars | kg | 137.63
4) | Suspended Slab
| 10mm dia bars | kg | 880.49
BILL No: 04 GROUND FLOOR LEVEL CONCRETE TOTAL OF BILL No: 04 - Carried over to summary
BILL No: 05
MASONRY AND PLASTERING
5.1 | General
(a)Rates shall include for cleaning out cavities, forming rebated reveals and pointing and cleaning down to reveals where necessary; fractional size blocks, all necessary machine cutting, cutting or forming chases or edges of floor slabs.
(b)Cement blocks shall be made in river sand.
(c) All external wall shall be of 125mm thick Solid cement block and all internal walls shall be 110mm thick Solid cement blocks and for masonry mix ratio 1:5 (cement and river sand)
5.1.1 | MASONRY
1 ) | External walls 12" x 6" x 4" Solid block | m² | 71.21
2 ) | Interior walls 12" x 6" x 4" Hollow block | m² | 63.55
5.1.2 | PLASTERING
(a) 20mm thick Cement plastering on External walls and 15mm thick plastering on interior walls concrete surfaces as specified incl. wire mesh at the joints of concrete surfaces and walls
(b)Rates shall include for External plastering shall 20mm thick (12+8mm) 2 coats with mix ratio 1:4 cement and river sand.
c) Rates shall include for approved brand water proofing compound shall be mixed with cement mortar for external wall plastering as per manufacturers specifications.
1 ) | External walls | m² | 71.21
2 ) | Interior walls | m² | 198.32
BILL No: 05 MASONRY & PLASTERING
TOTAL OF BILL No: 05 - Carried over to summary
BILL No: 06 FLOORING AND TILING
6.1 | General
(a) Rates shall include for laying 50mm thick cement mortar in 1 : 5 mix ratio, cleaning down to reveals where necessary and water
(b) Rates shall include for: Fixing, bedding, grouting, and pointing materials, making good around pipes, sanitary fixtures, and similar; cleaning & Polishing.
(c) All Tiling work in accordance with specifications and finishes schedule. Toilet wall tiling shall be at 2.57m height from the floor level. Toilet wall tiles shall be 300 x 200 mm size ceramic Polished tiles and Toilet Floor Tiles shall be 200 x 200mm Non- Slip ceramic Tiles.
(d) Rates shall include for; Homogeneous Polished Tiles(600 x 600mm) for Living Areas and Homogeneous Non slip Tiles(300 x 300mm) for Balcony and Open Terrace. All Tiles shall be fixed with Conmix C - 800 adhesives and grouts
6.2 | FLOORING
50mm thick Cement Screeding
1 ) | Floor screed | m² | 66.36
6.3 | TILING
1 ) | Floor tiling (600*600mm Non Skid Ceremic Floor tile) | m² | 62.04
| Toilet floor (300 X 300 Non Skid porelain tile | m² | 4.32
| Toilet Wall tiling (300 X 600 porcelain tile from finish floor level to ceiling level) | m² | 31.74
BILL No: 06 FLOORING & TILING
TOTAL OF BILL No: 06- Carried over to summary
BILL No: 07 CEILING/TIMBER WORKS
7.1 | General
(a) Rates shall include for 6mm thick plywood fixed on 35 x 50mm Timber frame, trimming, nails, screws, hooks, hangers, clips and similar.
1 ) | Toilets | m² | 4.32
2) | Executive rooms & walkway | m | 22.68
3) | 10mm Gypsum board on 38mm timber frame enclosure to conceal both sides of streel truss | m | 4.2
7.2 | Roofing
(a) Rates shall include for: fair edges, dressing over angel fillets, turning into grooves, all other labours, circular edges, nails, screws and other fixings and laps.
1) | Provide Lysaghat roofing over timber framed structure after fixing steel truss as shown in the drawing | item | 1
BILL No: 07 CEILING/ TIMBER WORK
TOTAL OF BILL No: 07 - Carried over to summary
BILL No: O8 METAL WORK
8.1 | General
framing, cutting, welding, cleats, baseplates, flanges, screws, nails, bends, and similar complete with grinding, surface smoothening
8.2 | STAIRCASE
3) | Steel Stair as shown in the dwg | item | 1
1 ) | Stair case railing - Ground to Terrace | item | 1
8.3 | TERRACE
1) | Terrace railing | m | 22.53
8.4 | STEEL COLUMN
1) | 2" GI pipe column to support stair landing including stair base | no | 2
8.5 | STEEL GI PIPE TRUSS
1) | 1.5" GI steel truss to hold rafters including steel plate at both ends | m | 4.2
BILL No: 08 METAL WORKS
TOTAL OF BILL No: 08 - Carried over to summary
BILL No: O9 DOORS AND WINDOWS
9.1 | General
(a) Rates shall include for locks, latches, closers, push plates, pull handles, bolts, kick plates, hinges and all door & window hardware.
(b) Rates shall include for door frames and window frames, mullions, transoms, trims, glazing, tinting, timber panels, boardings, framing, lining, fastenings and all fixings and installation.
(c) All door frames shall be treated timber.
(d) All louvres, windows and sliding doors shall be 30 micron powder coated aluminum as per details given in Door/Window schedule.
(e) Rates shall include for all painting as specified.
9.2 | DOOR UNITS
Frame, finish and other requirement as shown in the door window schedule
1) | D1- Timber framed door ( 900 x 2200mm) | no | 5
2) | D2- Timber framed door ( 800 x 2050mm) | no | 2
9.3 | WINDOW UNITS
Frame, finish and other requirement as shown in the door window schedule
1 ) | W1 -(Aluminum Framed Glazed Window Panels 2100 x 1600mm) | no | 3
2) | V1 -(Aluminum Framed Glazed Window Panels 700 x 700mm) | no | 2
3) | GP1 -(Aluminum Framed Clear Glass Panels 1100 x 2100mm) | no | 1
4) | GP1 -(Aluminum Framed Clear Glass Panels 1100 x 1416mm) | no | 2
BILL No: 09 DOORS & WINDOWS
TOTAL OF BILL No: 09 - Carried over to summary
BILL No:10 PAINTING
10.1 | General
(a) Rates shall include for: the provision, erection and removal of scaffolding, preparation, rubbing down between coats and similar work, the protection and/or masking floors, fittings and similar work, removing and replacing door and window furniture.
(b) All painting work shall be carried in accordance with the Specifications
(c)Rate shall include for applying one coat of exterior wall sealer and two coats of Weather-proof emulsion paint finish on top for exterior painting.
(d)Rate shall include for applying one coat of interior wall sealer and two coats of emulsion paint finish on top for Internal
1 ) | External walls | m² | 71.21
2 ) | Interior walls | m² | 467.84
3 ) | Wall putty | m² | 601.09
BILL No: 10 PAINTING
TOTAL OF BILL No: 10 - Carried over to summary
BILL No:11 HYDRAULICS & DRAINAGE
11.1 | General
(a) Design provide and install plumbing network for the entire building complete in accordance to standard set by the local governing body MWSC
(b) The following items and description and the plumbing drawings are given as guidance as to the nature of the information to be returned by the contractor.
(c) Ground water connection shall be made as specified in the drawings.
(d) The cost shall include for; sockets, running joints screws, nails , pvc glues, thread seals and fixing complete, including cutting and forming holes, excavating, laying pipes , backfilling trenches.
11.2 | PIPE WORK
1 ) | Complete construction of discharge pipe work inspection chambers etc. as specified. | item | 1
2 ) | Complete construction of ground water & MWSC water supply pipe work including valves etc. as specified. | item | 1
3 ) | Charges for supply & installation of MWSC water connection including water meters | no | 1
11.3 | SANITARY APPLICATIONS
SUPPLY AND FIX the following "Cotto" or other equal and approved sanitary fittings and accessories including storing, assembling, bedding, plugging and screwing with matching screws, cutting and pinning or building in brackets, jointing and connecting to services and to soil and waste pipes and making good all works disturbed:-
1) | Water Closet | no | 2
2) | Wash Basin | no | 2
3) | Wash Basin tap | no | 2
4) | Toilet Paper Holder | no | 2
5) | Towel Holder | no | 2
6) | Soap Holder | no | 2
7) | Mirror Set | no | 2
8) | Muslim Shower | no | 2
9) | Shower | no | 2
10) | Faucet in Toilet & Bath | no | 2
11) | Floor Trap Gully with Drain | no | 2
BILL No: 11 HYDRAULICS & DRAINAGE
TOTAL OF BILL No: 11 - Carried over to summary
BILL No: 12 ELECTRICAL INSTALLATIONS
12.1 | General
(a) Rates shall include for: screws, nails, bolts, nuts, standard cable fixing or supporting clips, brackets, straps, rivets, plugs and all incidental accessories
(b) Rates for work in trench shall include for: excavation, maintaining faces of excavations, backfilling, compaction, appropriate cable covers, warning tape and disposal of surplus spoil
(c) Rates shall include for electrical conduits, fittings, equipment and similar all fixings to various building surfaces
(d) Each Light/ light fixture and its switch is measured as one point; similarly each fan or each socket outlet is measured as one point;
(e) Rates shall include for supply and complete installation
12.2 | MAIN CONNECTION
1) | Charges for Supply & Laying 16mm2 cable from Panel board to floor DBs | Item | 1
12.3 | ELECTRICAL BOARDS
Complete installation, including for all connections, earthling, painting, testing and similar of:
1 ) | Distribution board | no | 1
12.4 | ELECTRICAL WIRING
Electrical wiring with copper conductor cable in conduits concealed in walls and in slab as specified to:
1 ) | Wiring with 2.5 mm² cable to lighting | points | 22
2 ) | Wiring with 2.5 mm² cable to power points | points | 22
12.5 | LIGHTING
1 ) | ceiling mount circular energy saving light | no | 22
2) | Ceiling Fan (Dia. 1200mm) | no | 5
12.6 | SOCKET OUTLETS
All socket outlets shall be "Clipsal" or equivalent.
1 ) | 13A Double socket outlet(300mm aboveFFL | no | 14
2 ) | 15A socket outlet 300/2500mm from FFL | no | 7
3 ) | T.V.socket outlet.(Cafeteria) | no | 1
12.7 | LIGHT SWITCHES
(a) All light switches shall be "Clipsal" or equivalent.
2 ) | One-way switch (1gang) | no | 2
3 ) | One-way switch (4gang) | no | 3
4 ) | One-way switch (2gang) | no | 8
12.8 | SUPPLY & INSTALLATION OF AIRCONDITIONERS
(a) All airconditions shall be "Hitachi" or equivalent.
1) | 9000 BTU air -conditioners | no | 2
2) | 12000 BTU air -conditioners | no | 2
3) | 18000 BTU air conditioners (meeting room) | no | 2
BILL No: 12 ELECTRICAL INSTALLATION TOTAL OF BILL No:12- Carried over to summary

## Bill No 02
ޖުމްލަ އަގު | މަސައްކަތުގެ އަގު | މެޓީރިއަލްގެ އަގު | ޢަދަދު | ޔުނިޓް | ތަފްޞީލް | އައިޓަމް
ބިލު ނަންބަރު: 02
ޕްރިލިމިނަރީސް
[5 empty] | ޖެނެރަލް ނޯޓްސް | 1.1
[5 empty] | ބޭނުންކޮށްފައި ހުންނާނެ އަކުރުތައް (Abbreviations) | 1
(m) މީޓަރު
ނަންބަރު (No)
(m³) ކިއުބިކް މީޓަރު
(m²) އަކަ މީޓަރު
(m) މީޓަރު
(t) ޓަން
(mm) މިލިމީޓަރ
ޑައިމީޓަރ (dia)
ސްޓެއިންލެސް ސްޓީލް (SS)
ގަލްވަނައިޒްޑް ދަގަނޑު (GI)
[5 empty] | ސައިޓް މެނޭޖްމަންޓް ކޮސްޓް | 1.2
[5 empty] | ފޯމަން އާއި އެސިސްޓެންޓުންގެ ޚަރަދާއި، ވަގުތީ ޚިދުމަތާއި، ޓެލެފޯން، ފެކްސް، ހޯރޑިންގ، ފެންސް އަދި އެފަދަ ތަކެތި ހިމެނޭގޮތަށް އޮން އެންޑް އޮފް ސައިޓް މެނޭޖްމަންޓް ޚަރަދުގެ ހުރިހާ ޚަރަދެއް | ހ
[5 empty] | ވަގުތީ ފެންސިންގ އެންޑް ހޯރޑިންގ | 1.3
[5 empty] | ޢިމާރާތްކުރުމުގެ މުއްދަތުގައި ފެންސް ސަޕްލައިކުރުމާއި، އެޅުމާއި، ކޮޓްރެކްޓްގެ މުއްދަތުގެ ތެރޭގައި ސައިޓްގެ ވަށައިގެން ހުރިހާ އެއްޗެއް ގެލުން ނުވާނެހެން ރައްކާކުރުން. | ހ
[5 empty] | ޕްލާންޓް އަދި މެޝިނަރީ | 1.4
1 ) | Provision and maintenance of all necessary temporary plants, machineries and scaffolding that is required for the completion of the project. | item | 1
1.5 | Safety at Site
1 ) | Charges for supply and Installation of Scaffolding and safety netting all around building during construction period. | item | 1 |  | 1.4 ޕްލާންޓް އަދި މެޝިނަރީ
1) ޕްރޮޖެކްޓް ނިންމުމަށް ބޭނުންވާ ހުރިހާ ވަގުތީ ޕްލާންޓްތަކާއި މެޝިނަރީތަކާއި
ސްކެފޯލްޑިންގ
ހަމަޖައްސައި ބެލެހެއްޓުން
. އައިޓަމް 1.00
1.5 ސައިޓް 1 ގައި ސޭފްޓީ
) އިމާރާތްކުރުމުގެ މުއްދަތުގައި އިމާރާތުގެ ވަށައިގެން ސްކެފޯޑިންގ އަދި ސޭފްޓީ ނެޓިންގ ސަޕްލައިކޮށް
އިންސްޓޯލްކުރުމަށް ނަގާ ފީ
. އައިޓަމް 1.00
ބިލް ނަންބަރު: 01 ޕްރިލިމިނަރީސް
ޖުމްލަ ބިލް ނަންބަރު: 01 - ސަމްރީއަށް ގެންދިއުން
BILL No: 01 PRELIMINARIES
TOTAL OF BILL No: 01 - Carried over to summary
BILL NO : 02
GROUND WORK
2.1 | General
(a) Rates shall include for: leveling, grading, trimming, compacting to faces of excavation, keep sides plumb, backfilling, consolidating, additional working space and disposing surplus soil..
އަގު ޖައްސަވާއިރު ލެވެލްކުރުމާއި ގުރޭޑްކުރުމާއި ޕްލަންބް ކުރުމާއި ކޮންސޮލިޑޭޓް ކުރުމައި، ބެކް ފައިލް ކުރުމާއި، ކޮންނަ ތަންތަނުން ނަގާ ވެލި ސައިޓް ނެގުމުގެ އަގު ޖަހަންވާނެއެވެ.
2.2 | Excavation
(a) Excavation quantities are measured to the faces of concrete members. Rates shall include for all additional excavation required to place the formwork , back fill , dewatering and
2.2.1 | Excavation for foundation pads and beams
1 ) | Foundation Footing | m³ | 4.8
1 ) | Ground Beam | m³ | 1.51
2.3 | Filling and Compaction
(a) Rates shall include for: leveling, grading, trimming and compacting.
(b) Ground need to be compacted to the required density by the consultant
1 ) | 400mm filling above foundations beams up to ground level | m³ | 0.77
2 ) | 50mm thick sand blinding layer to receive damp proof membrane | m² | 11.44
2.4 | Damp Proof Membrane
(a) Rates shall include for: dressing around and sealing to all penetrations, laps and turnups.
1 ) | Polythene damp proof membrane (500 gauge) laid on blinding layer. | m² | 11.44
2.5 | DEMOLISION & REMOVAL OF EXISTING ROOF
1) | Demolision of existing walls & removal of concrete debrish | items | 1
2) | Removal of the existing roof (Roof over exacative rooms) | items | 1
ސައިޓްގައި ހުރި ފާރުތައް ތެޅުމާއި އެހެނިހެން ޑެމޮލިޝިންގ ގެ މަސައްކަތް.
BILL No: 02 GROUND WORKS
TOTAL OF BILL No: 02 - Carried over to summary
BILL NO : 03
3 | FOUNDATION
(a) Rates shall include for: placing in position; making good after removal of formwork and casting in all required items; additional concrete required to conform to structural and excavated tolerances.
(b) Mix ratio for reinforced concrete shall be 1:2:3 and lean concrete shall be 1:2:6 by volume.
(c) Quantity is measured to the edges of concrete foundation members. Rates shall be inclusive for any additional concrete required to place the formwork.
1 ) | Allow for concrete testing. | Item | 1
2 ) | Allow for applying 2 coats of bitumin paint or equivalent on exposed concrete surfaces at under ground. | m² | 42.26
3.1 | LEAN CONCRETE
| 75mm thick Lean Concrete to bottom of footing & ground beam | m² | 11.44
3.2 | REINFORCED CONCRETE
Rate shall include for all cast in situ concrete as per drawing and 500 gauge polythene sheet or asphalt sheet shall be laid below Foundations, Tie beams & Wall Beams as damp proof membrane.
3.2.1 | FOUNDATIONS
1 ) | Foundation Pad Footing F1 | m³ | 1.92
3 ) | Ground Beam(GB) | m³ | 3.81
3.3 | FORM WORK
(d) Rates shall include for; all necessary boarding, supports, erecting, framing, temporary cambering cutting, perforations for reinforcing bars, bolts, straps, ties, hangers, pipes and removal of formwork.
3.3.1 | FOUNDATIONS
1 ) | Foundation Pad Footing F1 | m² | 9.6
| Ground Beam(GB) | m² | 30.52
3.4 | REINFORCEMENT WORK
(a) Rates shall include for; all necessary boarding, supports, erecting, framing, temporary cambering cutting, perforations for reinforcing bars, bolts, straps, ties, hangers, pipes and removal of formwork.
-1 | Foundation Pad Footing F1
| 12mm dia deformed bars | kg | 288.36
-2 | Ground Beam(GB)
| 12mm dia deformed bars | kg | 501.11
| 6mm dia M.S.Round bars. | kg | 47.87
BILL No: 03 FOUNDATION
TOTAL OF BILL No: 03 - Carried over to summary
BILL No: 04
GROUND FLOOR LEVEL
4.1 | CONCRETE
(a) Mix ratio for reinforced concrete shall be 1:2:3 and lean concrete shall be 1:2:6 by volume.
1 ) | Column (C1&S1) | m³ | 1.64
2 ) | 100mm thick Ground Slab | m³ | 4.98
3 ) | Beam B1 | m³ | 2.24
4 ) | Suspended Slab | m³ | 8.63
4 )
4.2 | FORM WORK
(d) Rates shall include for; all necessary boarding, supports, erecting, framing, temporary cambering cutting, perforations for reinforcing bars, bolts, straps, ties, hangers, pipes and removal of formwork.
1 ) | Column | m² | 30.6
2 ) | Beam B1 | m² | 22.38
3 ) | Suspended Slab | m² | 71.29
4 )
4.3 | REINFORCEMENT WORK
(a) Rates shall include for; all necessary boarding, supports, erecting, framing, temporary cambering cutting, perforations for reinforcing bars, bolts, straps, ties, hangers, pipes and removal of formwork.
1 ) | Column
| 16mm dia. deformed bars. | kg | 72.68
| 10mm dia. deformed bars. | kg | 9.42
| 6mm dia bars. | kg | 26.14
2 ) | Ground Slab
| 6mm dia bars | kg | 514.26
3) | Beam B1
| 16mm dia. deformed bars | kg | 594.02
| 12mm dia. deformed bars | kg | 106.96
| 6mm dia bars | kg | 137.63
4) | Suspended Slab
| 10mm dia bars | kg | 880.49
BILL No: 04 GROUND FLOOR LEVEL CONCRETE TOTAL OF BILL No: 04 - Carried over to summary
BILL No: 05
MASONRY AND PLASTERING
5.1 | General
(a)Rates shall include for cleaning out cavities, forming rebated reveals and pointing and cleaning down to reveals where necessary; fractional size blocks, all necessary machine cutting, cutting or forming chases or edges of floor slabs.
(b)Cement blocks shall be made in river sand.
(c) All external wall shall be of 125mm thick Solid cement block and all internal walls shall be 110mm thick Solid cement blocks and for masonry mix ratio 1:5 (cement and river sand)
5.1.1 | MASONRY
1 ) | External walls 12" x 6" x 4" Solid block | m² | 71.21
2 ) | Interior walls 12" x 6" x 4" Hollow block | m² | 63.55
5.1.2 | PLASTERING
(a) 20mm thick Cement plastering on External walls and 15mm thick plastering on interior walls concrete surfaces as specified incl. wire mesh at the joints of concrete surfaces and walls
(b)Rates shall include for External plastering shall 20mm thick (12+8mm) 2 coats with mix ratio 1:4 cement and river sand.
c) Rates shall include for approved brand water proofing compound shall be mixed with cement mortar for external wall plastering as per manufacturers specifications.
1 ) | External walls | m² | 71.21
2 ) | Interior walls | m² | 198.32
BILL No: 05 MASONRY & PLASTERING
TOTAL OF BILL No: 05 - Carried over to summary
BILL No: 06 FLOORING AND TILING
6.1 | General
(a) Rates shall include for laying 50mm thick cement mortar in 1 : 5 mix ratio, cleaning down to reveals where necessary and water
(b) Rates shall include for: Fixing, bedding, grouting, and pointing materials, making good around pipes, sanitary fixtures, and similar; cleaning & Polishing.
(c) All Tiling work in accordance with specifications and finishes schedule. Toilet wall tiling shall be at 2.57m height from the floor level. Toilet wall tiles shall be 300 x 200 mm size ceramic Polished tiles and Toilet Floor Tiles shall be 200 x 200mm Non- Slip ceramic Tiles.
(d) Rates shall include for; Homogeneous Polished Tiles(600 x 600mm) for Living Areas and Homogeneous Non slip Tiles(300 x 300mm) for Balcony and Open Terrace. All Tiles shall be fixed with Conmix C - 800 adhesives and grouts
6.2 | FLOORING
50mm thick Cement Screeding
1 ) | Floor screed | m² | 66.36
6.3 | TILING
1 ) | Floor tiling (600*600mm Non Skid Ceremic Floor tile) | m² | 62.04
| Toilet floor (300 X 300 Non Skid porelain tile | m² | 4.32
| Toilet Wall tiling (300 X 600 porcelain tile from finish floor level to ceiling level) | m² | 31.74
BILL No: 06 FLOORING & TILING
TOTAL OF BILL No: 06- Carried over to summary
BILL No: 07 CEILING/TIMBER WORKS
7.1 | General
(a) Rates shall include for 6mm thick plywood fixed on 35 x 50mm Timber frame, trimming, nails, screws, hooks, hangers, clips and similar.
1 ) | Toilets | m² | 4.32
2) | Executive rooms & walkway | m | 22.68
3) | 10mm Gypsum board on 38mm timber frame enclosure to conceal both sides of streel truss | m | 4.2
7.2 | Roofing
(a) Rates shall include for: fair edges, dressing over angel fillets, turning into grooves, all other labours, circular edges, nails, screws and other fixings and laps.
1) | Provide Lysaghat roofing over timber framed structure after fixing steel truss as shown in the drawing | item | 1
BILL No: 07 CEILING/ TIMBER WORK
TOTAL OF BILL No: 07 - Carried over to summary
BILL No: O8 METAL WORK
8.1 | General
framing, cutting, welding, cleats, baseplates, flanges, screws, nails, bends, and similar complete with grinding, surface smoothening
8.2 | STAIRCASE
3) | Steel Stair as shown in the dwg | item | 1
1 ) | Stair case railing - Ground to Terrace | item | 1
8.3 | TERRACE
1) | Terrace railing | m | 22.53
8.4 | STEEL COLUMN
1) | 2" GI pipe column to support stair landing including stair base | no | 2
8.5 | STEEL GI PIPE TRUSS
1) | 1.5" GI steel truss to hold rafters including steel plate at both ends | m | 4.2
BILL No: 08 METAL WORKS
TOTAL OF BILL No: 08 - Carried over to summary
BILL No: O9 DOORS AND WINDOWS
9.1 | General
(a) Rates shall include for locks, latches, closers, push plates, pull handles, bolts, kick plates, hinges and all door & window hardware.
(b) Rates shall include for door frames and window frames, mullions, transoms, trims, glazing, tinting, timber panels, boardings, framing, lining, fastenings and all fixings and installation.
(c) All door frames shall be treated timber.
(d) All louvres, windows and sliding doors shall be 30 micron powder coated aluminum as per details given in Door/Window schedule.
(e) Rates shall include for all painting as specified.
9.2 | DOOR UNITS
Frame, finish and other requirement as shown in the door window schedule
1) | D1- Timber framed door ( 900 x 2200mm) | no | 5
2) | D2- Timber framed door ( 800 x 2050mm) | no | 2
9.3 | WINDOW UNITS
Frame, finish and other requirement as shown in the door window schedule
1 ) | W1 -(Aluminum Framed Glazed Window Panels 2100 x 1600mm) | no | 3
2) | V1 -(Aluminum Framed Glazed Window Panels 700 x 700mm) | no | 2
3) | GP1 -(Aluminum Framed Clear Glass Panels 1100 x 2100mm) | no | 1
4) | GP1 -(Aluminum Framed Clear Glass Panels 1100 x 1416mm) | no | 2
BILL No: 09 DOORS & WINDOWS
TOTAL OF BILL No: 09 - Carried over to summary
BILL No:10 PAINTING
10.1 | General
(a) Rates shall include for: the provision, erection and removal of scaffolding, preparation, rubbing down between coats and similar work, the protection and/or masking floors, fittings and similar work, removing and replacing door and window furniture.
(b) All painting work shall be carried in accordance with the Specifications
(c)Rate shall include for applying one coat of exterior wall sealer and two coats of Weather-proof emulsion paint finish on top for exterior painting.
(d)Rate shall include for applying one coat of interior wall sealer and two coats of emulsion paint finish on top for Internal
1 ) | External walls | m² | 71.21
2 ) | Interior walls | m² | 467.84
3 ) | Wall putty | m² | 601.09
BILL No: 10 PAINTING
TOTAL OF BILL No: 10 - Carried over to summary
BILL No:11 HYDRAULICS & DRAINAGE
11.1 | General
(a) Design provide and install plumbing network for the entire building complete in accordance to standard set by the local governing body MWSC
(b) The following items and description and the plumbing drawings are given as guidance as to the nature of the information to be returned by the contractor.
(c) Ground water connection shall be made as specified in the drawings.
(d) The cost shall include for; sockets, running joints screws, nails , pvc glues, thread seals and fixing complete, including cutting and forming holes, excavating, laying pipes , backfilling trenches.
11.2 | PIPE WORK
1 ) | Complete construction of discharge pipe work inspection chambers etc. as specified. | item | 1
2 ) | Complete construction of ground water & MWSC water supply pipe work including valves etc. as specified. | item | 1
3 ) | Charges for supply & installation of MWSC water connection including water meters | no | 1
11.3 | SANITARY APPLICATIONS
SUPPLY AND FIX the following "Cotto" or other equal and approved sanitary fittings and accessories including storing, assembling, bedding, plugging and screwing with matching screws, cutting and pinning or building in brackets, jointing and connecting to services and to soil and waste pipes and making good all works disturbed:-
1) | Water Closet | no | 2
2) | Wash Basin | no | 2
3) | Wash Basin tap | no | 2
4) | Toilet Paper Holder | no | 2
5) | Towel Holder | no | 2
6) | Soap Holder | no | 2
7) | Mirror Set | no | 2
8) | Muslim Shower | no | 2
9) | Shower | no | 2
10) | Faucet in Toilet & Bath | no | 2
11) | Floor Trap Gully with Drain | no | 2
BILL No: 11 HYDRAULICS & DRAINAGE
TOTAL OF BILL No: 11 - Carried over to summary
BILL No: 12 ELECTRICAL INSTALLATIONS
12.1 | General
(a) Rates shall include for: screws, nails, bolts, nuts, standard cable fixing or supporting clips, brackets, straps, rivets, plugs and all incidental accessories
(b) Rates for work in trench shall include for: excavation, maintaining faces of excavations, backfilling, compaction, appropriate cable covers, warning tape and disposal of surplus spoil
(c) Rates shall include for electrical conduits, fittings, equipment and similar all fixings to various building surfaces
(d) Each Light/ light fixture and its switch is measured as one point; similarly each fan or each socket outlet is measured as one point;
(e) Rates shall include for supply and complete installation
12.2 | MAIN CONNECTION
1) | Charges for Supply & Laying 16mm2 cable from Panel board to floor DBs | Item | 1
12.3 | ELECTRICAL BOARDS
Complete installation, including for all connections, earthling, painting, testing and similar of:
1 ) | Distribution board | no | 1
12.4 | ELECTRICAL WIRING
Electrical wiring with copper conductor cable in conduits concealed in walls and in slab as specified to:
1 ) | Wiring with 2.5 mm² cable to lighting | points | 22
2 ) | Wiring with 2.5 mm² cable to power points | points | 22
12.5 | LIGHTING
1 ) | ceiling mount circular energy saving light | no | 22
2) | Ceiling Fan (Dia. 1200mm) | no | 5
12.6 | SOCKET OUTLETS
All socket outlets shall be "Clipsal" or equivalent.
1 ) | 13A Double socket outlet(300mm aboveFFL | no | 14
2 ) | 15A socket outlet 300/2500mm from FFL | no | 7
3 ) | T.V.socket outlet.(Cafeteria) | no | 1
12.7 | LIGHT SWITCHES
(a) All light switches shall be "Clipsal" or equivalent.
2 ) | One-way switch (1gang) | no | 2
3 ) | One-way switch (4gang) | no | 3
4 ) | One-way switch (2gang) | no | 8
12.8 | SUPPLY & INSTALLATION OF AIRCONDITIONERS
(a) All airconditions shall be "Hitachi" or equivalent.
1) | 9000 BTU air -conditioners | no | 2
2) | 12000 BTU air -conditioners | no | 2
3) | 18000 BTU air conditioners (meeting room) | no | 2
BILL No: 12 ELECTRICAL INSTALLATION TOTAL OF BILL No:12- Carried over to summary